## Calibration for servos
| Calibration for Servo 1 (on robot base) |  |  |  | Calibration for Servo 2 (when detached from robot arm) |  |  | Calibration for Servo 3 (when detached from robot arm)
| Servo for q1 (Marked xx) |  |  |  | Servo for q2 (Marked xx) |  |  | Servo for q3 (Marked xx)
| Observations: | Performed ON ROBOT ! …. Bias = 2 degrees |  |  | Observations: | Performed when detached from robot |  | Observations: | Performed when detached from robot
Baseline (reference point) | Input Angle (servoEasing library) | Observed angle (degrees) | Robot angle (degrees) | Baseline | Input Angle (servoEasing library) | Observed angle (degrees) | Baseline | Input Angle (servoEasing library) | Observed angle (degrees)
| 0 | 135 | 45 |  | 0 | 5 | -> | 0 | 0
| 10 | 129.5 | 39.5 |  | 10 | 16 |  | 10 | 10
| 20 | 125 | 35 |  | 20 | 26 |  | 20 | 20
| 30 | 120.5 | 30.5 |  | 30 | 36 |  | 30 | 30
| 40 | 115 | 25 |  | 40 | 46 |  | 40 | 40
| 50 | 110 | 20 |  | 50 | 55 |  | 50 | 50
| 60 | 105.5 | 15.5 |  | 60 | 64 |  | 60 | 60
| 70 | 100.5 | 10.5 |  | 70 | 72 |  | 70 | 70
| 80 | 96 | 6 |  | 80 | 80 |  | 80 | 80
-> | 90 | 92 | 2 | -> | 90 | 90 |  | 90 | 90
| 100 | 86 | -4 |  | 100 | 100 |  | 100 | 99
| 110 | 81 | -9 |  | 110 | 110 |  | 110 | 108
| 120 | 75.5 | -14.5 |  | 120 | 118 |  | 120 | 115
| 130 | 71 | -19 |  | 130 | 125 |  | 130 | 122
| 140 | 66 | -24 |  | 140 | 134 |  | 140 | 131
| 150 | 61.5 | -28.5 |  | 150 | 142 |  | 150 | 140
| 160 | 56 | -34 |  | 160 | 152 |  | 160 | 149
| 170 | 52 | -38 |  | 170 | 161 |  | 170 | 158
| 180 | 48 | -42 |  | 180 | 170 |  | 180 | 168
[5 empty] | 190 | 181 |  | 190 | 181
Note on L5: [Threaded comment] Your version of Excel allows you to read this threaded comment; however, any edits to it will get removed if the file is opened in a newer version of Excel. Learn more: https://go.microsoft.com/fwlink/?linkid=870924 Comment: note calibration baseline was 0 -> it should have been a baseline of 90 degrees

## Calibration_movement_limits (hidden)
[6 empty] | Horam lowest (Adjusted) |  |  |  | Horam Highest
Position | Description | Onshape convention | A4 (q2) (Value from onshape) | A4 FK adjust method | A4 (FK Adjust) | A3 (q3) | A3 (FK Adjust) [A3-180] | Z Distance from floor plane to bottom of end effector (mm) Onshape ¦ measured | Notes | A3 | A3 (FK Adjust) [A3-180] | Z Distance from floor plane to bottom of end effector gripper (mm) Onshape ¦ measured | Matlab Check | Floor distance Check
1 | Main arm lowest, clash at top of horarm (Approx 39 deg) | Forwards | 141 | 180 - Value | 39 | 88 | -92 | 47 ¦ 29 | bottom out at bottom of horarm | 137 | -43 | 158 ¦ 165 | Y | Y
|  | Forwards | 129.7778 |  | 50.2222 | 78 | -102 | 69 ¦ 40 |  | 129 | -51 | 182 ¦ 185 | Y | Y
|  | Forwards | 118.5556 |  | 61.4444 | 71 | -109 | 88 ¦ 45 |  | 118 | -62 | 195 ¦ 186 | Y | Y
|  | Forwards | 107.3333 |  | 72.6667 | 52 | -128 | 89 ¦ 57 |  | 116 | -64 | 233 ¦ 240 | Y | Y
|  | Forwards | 96.1111 |  | 83.8889 | 47 | -133 | 105 ¦ 70 |  | 112 | -68 | 256 ¦ 258 | Y | Y
|  |  | 95.1111 | = value | 95.1111 | 38 | -142 | 107 ¦ 95 |  | 103 | -77 | 264 ¦ 267 | Y | Y
|  | Backwards | 106.3333 |  | 106.3333 | 39 | -141 | 94 ¦ 115 | bottom out at top of horarm | 98 | -82 | 271 ¦ 265 | Y | Y
| Main arm highest, clash at top of horarm (Approx 120 deg) | Backwards | 117.5556 |  | 117.5556 | 34.5 | -145.5 | 132 ¦ 130 |  | 92 | -100 | 259 ¦ 259 | Y | Y
|  | Backwards | 128.7778 |  | 128.7778 | [7 empty] | Too extreme | Too extreme
10 |  | Backwards | 140 |  | 140 | 18 | -162 | 140 |  | 60 | -120 | 221.6 | Y | Y
| Outcome | (range of angles for each arm position)
|  | min | max
| A4 (q2) range | 39 | 120
| A3 (q3) range | -0.6755(q2)-70.768 | -0.7165(q2)-13.114
Note on L10: [Threaded comment] Your version of Excel allows you to read this threaded comment; however, any edits to it will get removed if the file is opened in a newer version of Excel. Learn more: https://go.microsoft.com/fwlink/?linkid=870924 Comment: measured real life